## GNR PRODUCTS DESCRIPTION
PRODUCT CODE | PRODUCT | PRODUCT DESCRIPTION | COMPATIBILITY | BOLTS | QUANTITY OF BOLTS/NUTS | PRODUCT DIMENSION
CR152ECV1 | CRV1 ENGINECOWL | FULL ENGINECOWL FOR | KEEWAY CR152 | Screw clip | 13pcs | RIGHTSIDE
|  | CAFERACER & CAFEBRAT CONCEPT |  | Ss AllenButtonHead 8X20mm | 1pc | LEFTSIDE A
|  | IMPROVES THE AESTHETICS OF THE ENGINE, HIGHLY CUSTOMIZABLE |  | Ss FlatWasher 5/16 | 1pc | LEFTSIDE B
|  |  |  | Ss Nut M8 | 1pc | MIDDLE PART
|  |  |  | SS AllenHeadCap 6X20mm | 2pcs
|  |  |  | SS FlatWasher 6mm | 2pcs
|  |  |  | BRACKET | 1pc
CR152CRV2 | CRV2 ENGINECOWL | HALF ENGINECOWL | KEEWAY CR152 | Screw clip | 6pcs | RIGHTSIDE
|  | FOR SCRAMBER OR TRACKER CONCEPT |  | SS Allenbuttonhead 8x20mm | 2pcs | LEFTSIDE
|  | IMPROVES THE AESTHETICS OF THE ENGINE, HIGHLY CUSTOMIZABLE |  | Ss FlatWasher 5/16 | 2pcs | MIDDLE PART
|  |  |  | Bracket | 1pc
|  |  |  | SS AllenHeadCap 6X20mm | 2pcs
|  |  |  | SS FlatWasher 6mm | 2pcs
CR152TB | TANKBELT | TANKBELT DESIGN FOR KEEWAY CR152 CAFERACER CONCEPT | KEEWAY CR152 | Ss allenheadcap 6x25mm | 2pcs
|  | IMPROVES THE AESTHETICS OF THE TANK |  | 6mm flatwasher | 2pcs
|  |  |  | SS Flatwasher 3/8 | 2pcs
CR152CE | CROWN EMBLEM | CROWN BUTTERFLY EMBLEM FOR CR152 na NAKACLIP-ON | KEEWAY CR152 | SS Allenbuttonhead 8X20mm | 4pcs
CR152FS | FORKSLEEVE | ENHANCE THE APPEARANCE OF TELESCOPIC | KEEWAY CR152 | SS Allenbuttonhead 8X35MM | 2pcs | LEFTSIDE
|  | TO LOOK MUCH BULKIER |  | SS Nut M8 | 2pcs | RIGHTSIDE
|  |  |  | Ss AllenHeadCap 6X10mm | 2pcs
|  |  |  | Ss Flatwasher 6mm | 2pcs
SWD-17U | SEMI WHEELDOP | IMPROVES THE AESTHETICS OF THE WHEEL | UNIVERSAL | SS AllenHeadCap 6X50mm (for rear) UNIVERSAL SIZE | 3pcs | 16.5 OUTSIDE DIAMETER
|  | EASY INSTALL NOT REQUIRED TO REMOVE THE WHEEL | FIT FOR 17 inches RIM OR MAGS | SS FlatWasher 6mm 1/4 | 6pcs
|  |  |  | Ss LOCKNUT M6 | 3pcs
|  |  |  | CABLE TIE (wheeldop) | 4pcs
Note: SS AllenHeadCap 6X40mm (for front)
FWD-V1 | FULL WHEELDOP VERSION 1 | IMPROVES THE AESTHETICS OF THE WHEEL | FIT FOR 17 inches rim size | SS AllenHeadCap 6X50mm | 3pcs | 16.5 OUTSIDE DIAMETER
|  | REQUIRED TO REMOVE THE WHEEL | Suitable for drumbrake | SS FlatWasher 6mm 1/4 | 6pcs
|  |  | CR152/TMX125,155/YTX125/BARAKO175 | LOCKNUT M6 | 3pcs
FWD-V2 | FULL WHEELDOP VERSION 2 | IMPROVES THE AESTHETICS OF THE WHEEL | FIT FOR 17 inches rim size | SS AllenHeadCap 6X40mm (for front) | 6pcs | 16.5 OUTSIDE DIAMETER
|  | REQUIRED TO REMOVE THE WHEEL | Suitable for disc side | SS FlatWasher 6mm 1/4 | 12pcs
|  |  | FRONT WHEEL OF | LOCKNUT M6 | 6pcs
CR152/EARL125/CAFE150
FWD-V2 | FULL WHEELDOP VERSION 2 | IMPROVES THE AESTHETICS OF THE WHEEL | FIT FOR 17 inches rim size | SS AllenHeadCap 6X50mm (for REAR) | 6pcs | 16.5 OUTSIDE DIAMETER
|  | REQUIRED TO REMOVE THE WHEEL | Suitable for drumbrake | SS FlatWasher 6mm 1/4 | 12pcs
|  |  | REAR WHEEL OF CR152/TMX125/TMX155 | LOCKNUT M6 | 6pcs
YTX125/BARAKO175/EARL150/EARL175
FWD-V3 | FULL WHEELDOP VERSION 3 | IMPROVES THE AESTHETICS OF THE WHEEL | FRONT WHEEL OF RC250 F.i | SS AllenHeadCap 6X50mm (for FRONT) | 6pcs | 16.5 OUTSIDE DIAMETER
|  | REQUIRED TO REMOVE THE WHEEL |  | SS FlatWasher 6mm 1/4 | 12pcs
|  |  |  | LOCKNUT M6 | 6pcs
FWD-V3 | FULL WHEELDOP VERSION 3 | IMPROVES THE AESTHETICS OF THE WHEEL | REAR WHEEL OF RC250 F.I | SS AllenHeadCap 6X55mm (for REAR) | 6pcs | 16.5 OUTSIDE DIAMETER
|  | REQUIRED TO REMOVE THE WHEEL |  | SS FlatWasher 6mm 1/4 | 12pcs
|  |  |  | LOCKNUT M6 | 6pcs
RC250EC | RC250 ENGINECOWL / RC250EC | IMPROVES THE AESTHETICS OF THE ENGINE, HIGHLY CUSTOMIZABLE | RUSI CLASSIC 250 CARB & F.I | Screwclips | 4pcs | RIGHTSIDE
|  |  |  | HT CS 10 X 45 X 1.25 | 4pcs | LEFTSIDE
|  |  |  | SS Flatwasher 3/8mm | 4pcs | MIDDLE PART
|  |  |  | SS Allenheadcap 6X20mm | 2pcs
|  |  |  | SS FLatWasher 6mm 1/4 | 2pcs
|  |  |  | SS AllenButtonHead 8X20mm | 1pc
|  |  |  | SS Flatwasher 5/16 | 1pc
|  |  |  | SS Nut M8 | 1pc
|  |  |  | Bracket | 1pc
RC250OCC | RC250 OILCOOLERCOVER/ RC250OCC | IDEAL FOR MOTORCYCLE CUSTOMIZATION AND PROTECTION | RUSI CLASSIC 250 CARB & F.I | Screwclips | 6pcs | RIGHTSIDE
|  |  |  | U-BOLT 1/4 | 1pc | LEFTSIDE
|  |  |  | G.i nut 1/4 | 4pcs | MIDDLE PART
|  |  |  | SS Allenheadcap 6X25mm | 2pcs
|  |  |  | SS FLatWasher 6mm 1/4 | 2pcs
BAR-EC | BARAKO175 ENGINECOWL | IMPROVES THE AESTHETICS OF THE ENGINE, HIGHLY CUSTOMIZABLE | BARAKO 175 | SS Allenheadcap 6X20mm | 4pcs | RIGHTSIDE
|  |  |  | SS FLatWasher 6mm 1/4 | 4pcs | LEFTSIDE
|  |  |  | Screwclips | 6pcs | MIDDLE PART
|  |  |  | SS AllenButtonHead 8X20mm | 1pc
|  |  |  | SS Flatwasher 5/16 | 1pc
|  |  |  | SS Nut M8 | 1pc
|  |  |  | Bracket (Left&Right) | 2pcs
XSR-ECV1 | XSR V1 ENGINECOWL | IMPROVES THE AESTHETICS OF THE ENGINE, HIGHLY CUSTOMIZABLE | XSR155 | SS Allenheadcap 6X20mm | 4pcs | RIGHTSIDE
|  |  |  | SS FLatWasher 6mm 1/4 | 4pcs | LEFTSIDE
|  |  |  | Screwclips | 4pcs | MIDDLE PART
XSR-ECV2 | XSR V2 ENGINECOWL | IMPROVES THE AESTHETICS OF THE ENGINE, HIGHLY CUSTOMIZABLE | XSR155 | SS Allenheadcap 6X20mm | 4pcs | RIGHTSIDE
|  |  |  | SS FLatWasher 6mm 1/4 | 4pcs | LEFTSIDE
|  |  |  | Screwclips | 4pcs | MIDDLE PART
|  |  |  | SS AllenButtonHead 8X20mm | 1pc
|  |  |  | SS Flatwasher 5/16 | 1pc
|  |  |  | SS Nut M8 | 1pc
XSR-DB | XSR DELTA BOX |  | XSR155
TMX-CAFE-EC | TMX125 CAFERACER COWL | ENGINECOWL FOR CAFERACER & CAFEBRAT CONCEPT | TMX ALPHA 125 | SS Allenheadcap 6X20mm | 4pcs | RIGHTSIDE
|  | IMPROVES THE AESTHETICS OF THE ENGINE, HIGHLY CUSTOMIZABLE |  | SS FLatWasher 6mm 1/4 | 4pcs | LEFTSIDE
|  |  |  | Screwclips | 4pcs | MIDDLE PART
|  |  |  | SS AllenButtonHead 8X20mm | 1pc
|  |  |  | SS Flatwasher 5/16 | 1pc
|  |  |  | SS Nut M8 | 1pc
|  |  |  | Bracket (Left,middle & Right) | 3pcs
TMX-CAFE-TC | TMX125 TANK COVER |  | TMX ALPHA 125
TMX-CAFE-SPA | TMX125 SIDE PANEL ASSY |  | TMX ALPHA 125 | SIDE PANEL BRACKET
|  |  |  | SS Allenheadcap 6X20mm | 1pc
|  |  |  | SS FLatWasher 6mm 1/4 | 1pc
|  |  |  | Screwclips | 2pcs
SIDE PANEL
|  |  |  | Screwclips | 6pcs
SIDE COVER
|  |  |  | Screwclips | 4pcs
TMX-CAFE-SA | TMX125 CAFERACER SEAT ASSY |  | TMX ALPHA 125 | SS Allenheadcap 6X55mm | 2pcs
|  |  |  | SS FLatWasher 6mm 1/4 | 2pcs
|  |  |  | SS AllenButtonHead 8X20mm | 2pcs
TMX-CAFE-FF | TMX125 FRONT FENDER |  | TMX ALPHA 125 | SS Allenheadcap 6X20mm | 4pcs
|  |  |  | SS FLatWasher 6mm 1/4 | 8pcs
|  |  |  | SS Allenheadcap 6X15mm | 4pcs
TMX-BOB-EC | TMX125 BOBBER COWLING | FULL ENGINECOWL FOR BOBBER CONCEPT | TMX ALPHA 125 | SS Allenheadcap 6X20mm | 3pcs | RIGHTSIDE
|  | IMPROVES THE AESTHETICS OF THE ENGINE, HIGHLY CUSTOMIZABLE |  | SS FLatWasher 6mm 1/4 | 5pcs | LEFTSIDE
|  |  |  | SS Allenheadcap 6X10mm (BOLT SA PIPE) | 1pc | MIDDLE PART
|  |  |  | SS Allenheadcap 6X90mm | 1pc
|  |  |  | LOCKNUT M6 | 1pc
|  |  |  | Screwclips | 6pcs
|  |  |  | Bracket (Left,middle & Right) | 3pcs
TMX-BOB-TC | TMX125 TANKCOVER |  | FOR AFTERMARKET TANK TMX125
TMX-BOB-SPA | TMX125 SIDE PANEL ASSY |  | TMX ALPHA 125 | SIDE PANEL BRACKET |  | LEFTSIDE
|  |  |  | SS Allenheadcap 6X20mm | 1pc | RIGHTSIDE
|  |  |  | SS FLatWasher 6mm 1/4 | 1pc | MIDDLEPART
|  |  |  | Screwclips | 2pcs
SIDE PANEL
|  |  |  | Screwclips | 6pcs
SIDE COVER
|  |  |  | Screwclips | 4pcs
UNDERNEATH
|  |  |  | SS Allenheadcap 6X25mm | 4pcs
|  |  |  | SS FLatWasher 6mm 1/4 | 4pcs
|  |  |  | LOCKNUT M6 | 4pcs
TMX-BOB-SA | TMX125 BOB SEAT ASSY |  | TMX ALPHA 125 | SEAT BASE
|  |  |  | Screwclips | 4pcs
SUB FRAME COVER
|  |  |  | Screwclips | 4pcs
|  |  |  | SS Allenheadcap 6X40mm | 2pcs
|  |  |  | SS FLatWasher 6mm 1/4 | 2pcs
SEAT ASSY REINFORCEMENT
|  |  |  | SS Allenheadcap 6X20mm | 1pc
|  |  |  | SS FLatWasher 6mm 1/4 | 1pc
TMX-BOB-FF | TMX125 BOB FRONT FENDER |  | TMX ALPHA 125 | SS Allenheadcap 6X20mm | 4pcs
|  |  |  | SS FLatWasher 6mm 1/4 | 8pcs
|  |  |  | SS Allenheadcap 6X15mm | 4pcs
TMX-BOB-FC | TMX125 BOB FORKCOVER |  | TMX ALPHA 125 | SS Allenheadcap 6X20mm | 4pcs
|  |  |  | SS FLatWasher 6mm 1/4 | 8pcs
|  |  |  | LOCKNUT M6 | 4pcs
|  |  |  | Screwclips | 4pcs
EMBLEM CONNECT TO FORKCOVER
|  |  |  | SS Allenheadcap 6X25mm | 2pcs
|  |  |  | SS FLatWasher 6mm 1/4 | 4pcs
|  |  |  | LOCKNUT M6 | 2pcs
TMX-TRAC-SP | TMX125 SKIDPLATE | FOR SCRAMBER OR TRACKER CONCEPT | TMX ALPHA 125 | SS Allenheadcap 6X20mm | 2pcs
|  | IMPROVES THE AESTHETICS OF THE ENGINE, HIGHLY CUSTOMIZABLE |  | SS FLatWasher 6mm 1/4 | 2pcs
|  |  |  | BRACKET | 1pc